## Data
| Workload | Family | Instance Type | CPU Cores | Azure Compute Units (ACU) | RAM | Number of emphemeral media | storage per ephemeral medium | type of ephemeral medium | Local instance storage | Persistent Storage Capacity | EC2 enhanced Networking Support
AWS | General Purpose | T2 | t2.nano | 1 |  | 0.5 | [5 empty] | no
AWS | General Purpose | T2 | t2.micro | 1 |  | 1 | [5 empty] | no
AWS | General Purpose | T2 | t2.small | 1 |  | 2 | [5 empty] | no
AWS | General Purpose | T2 | t2.medium | 2 |  | 4 | [5 empty] | no
AWS | General Purpose | T2 | t2.large | 2 |  | 8 | [5 empty] | no
AWS | General Purpose (newer version) | M4 | m4.large | 2 |  | 8 |  |  |  |  | 450 | yes | Intel Xeon E5-2676 v3 (Hell)
AWS | General Purpose (newer version) | M4 | m4.xlarge | 4 |  | 16 |  |  |  |  | 750 | yes | Intel Xeon E5-2676 v3 (Hell)
AWS | General Purpose (newer version) | M4 | m4.2xlarge | 8 |  | 32 |  |  |  |  | 1000 | yes | Intel Xeon E5-2676 v3 (Hell)
AWS | General Purpose (newer version) | M4 | m4.4xlarge | 16 |  | 64 |  |  |  |  | 2000 | yes | Intel Xeon E5-2676 v3 (Hell)
AWS | General Purpose (newer version) | M4 | m4.10xlarge | 40 |  | 160 |  |  |  |  | 4000 | yes | Intel Xeon E5-2676 v3 (Hell)
AWS | Balanced | M3 | m3.medium | 1 |  | 3.75 | 1 | 4 | SSD | (1*4)=4 GB SSD |  | no | Intel Xeon E5-2670 v2 (Ivy Bridge) / Intel Xeon E5-2670 (Sandy Bridge)
AWS | Balanced | M3 | m3.large | 2 |  | 7.5 | 1 | 32 | SSD | (1*32)=32 GB SSD |  | no | Intel Xeon E5-2670 v2 (Ivy Bridge) / Intel Xeon E5-2670 (Sandy Bridge)
AWS | Balanced | M3 | m3.xlarge | 4 |  | 15 | 2 | 40 | SSD | (2*40)=80 GB SSD |  | no | Intel Xeon E5-2670 v2 (Ivy Bridge) / Intel Xeon E5-2670 (Sandy Bridge)
AWS | Balanced | M3 | m3.2xlarge | 8 |  | 30 | 2 | 80 | SSD | (2*80)=160 GB SSD |  | no | Intel Xeon E5-2670 v2 (Ivy Bridge) / Intel Xeon E5-2670 (Sandy Bridge)
AWS | Compute Optimized | C4 | c4.large | 2 |  | 3.75 |  |  |  |  | 500 | yes | Intel Xeon E5-2666 v3 (Hell)
AWS | Compute Optimized | C4 | c4.xlarge | 4 |  | 7.5 |  |  |  |  | 750 | yes | Intel Xeon E5-2666 v3 (Hell)
AWS | Compute Optimized | C4 | c4.2xlarge | 8 |  | 15 |  |  |  |  | 1000 | yes | Intel Xeon E5-2666 v3 (Hell)
AWS | Compute Optimized | C4 | c4.4xlarge | 16 |  | 30 |  |  |  |  | 2000 | yes | Intel Xeon E5-2666 v3 (Hell)
AWS | Compute Optimized | C4 | c4.8xlarge | 36 |  | 60 |  |  |  |  | 4000 | yes | Intel Xeon E5-2666 v3 (Hell)
AWS | Compute Optimized | C3 | c3.large | 2 |  | 3.75 | 2 | 16 | SSD | (2*16)=32 GB SSD |  | yes | Intel Xeon E5-2680 v2 (Ivy Bridge)
AWS | Compute Optimized | C3 | c3.xlarge | 4 |  | 7.5 | 2 | 40 | SSD | (2*40)=80 GB SSD |  | yes | Intel Xeon E5-2680 v2 (Ivy Bridge)
AWS | Compute Optimized | C3 | c3.2xlarge | 8 |  | 15 | 2 | 80 | SSD | (2*80)=160 GB SSD |  | yes | Intel Xeon E5-2680 v2 (Ivy Bridge)
AWS | Compute Optimized | C3 | c3.4xlarge | 16 |  | 30 | 2 | 160 | SSD | (2*160)=320 GB SSD |  | yes | Intel Xeon E5-2680 v2 (Ivy Bridge)
AWS | Compute Optimized | C3 | c3.8xlarge | 32 |  | 60 | 2 | 230 | SSD | (2*230)=460 GB SSD |  | yes | Intel Xeon E5-2680 v2 (Ivy Bridge)
AWS | Memory Optimized | X1 | x1.32xlarge | 128 |  | 1952 | 2 | 1920 | SSD | (2*1920)=3840 GB SSD | 10000 |  | Intel Xeon E7-8880 v3 (Haswell)
AWS | Memory Optimized | R3 | r3.large | 2 |  | 15.25 | 1 | 32 | SSD | (1*32)=32 GB SSD |  | yes | Intel Xeon E5-2670 v2 (Ivy Bridge)
AWS | Memory Optimized | R3 | r3.xlarge | 4 |  | 30.5 | 1 | 80 | SSD | (1*80)=80 GB SSD |  | yes | Intel Xeon E5-2670 v2 (Ivy Bridge)
AWS | Memory Optimized | R3 | r3.2xlarge | 8 |  | 61 | 1 | 160 | SSD | (1*160)=160 GB SSD |  | yes | Intel Xeon E5-2670 v2 (Ivy Bridge)
AWS | Memory Optimized | R3 | r3.4xlarge | 16 |  | 122 | 1 | 320 | SSD | (1*320)=320 GB SSD |  | yes | Intel Xeon E5-2670 v2 (Ivy Bridge)
AWS | Memory Optimized | R3 | r3.8xlarge | 32 |  | 244 | 2 | 320 | SSD | (2*320)=640 GB SSD |  | yes | Intel Xeon E5-2670 v2 (Ivy Bridge)
AWS | GPU | G2 | g2.2xlarge | 8 |  | 15 | 1 | 60 | SSD | (1*60)=60 GB SSD |  |  | Intel Xeon E5-2670 (Sandy Bridge) + NVIDIA Hochleistungs-GPU mit je 1536 CUDA-Prozessorkernen und 4 GB Videospeicher
AWS | GPU | G2 | g2.8xlarge | 32 |  | 60 | 2 | 120 | SSD | (2*120)=240 GB SSD |  |  | Intel Xeon E5-2670 (Sandy Bridge) + NVIDIA Hochleistungs-GPU mit je 1536 CUDA-Prozessorkernen und 4 GB Videospeicher
AWS | Storage Optimized / High I/O Instances | I2 | i2.xlarge | 4 |  | 30.5 | 1 | 800 | SSD | (1*800)=800 GB SSD |  | yes | Intel Xeon E5-2670 v2 (Ivy Bridge)
AWS | Storage Optimized / High I/O Instances | I2 | i2.2xlarge | 8 |  | 61 | 2 | 800 | SSD | (2*800)=1600 GB SSD |  | yes | Intel Xeon E5-2670 v2 (Ivy Bridge)
AWS | Storage Optimized / High I/O Instances | I2 | i2.4xlarge | 16 |  | 122 | 4 | 800 | SSD | (4*800)=3200 GB SSD |  | yes | Intel Xeon E5-2670 v2 (Ivy Bridge)
AWS | Storage Optimized / High I/O Instances | I2 | i2.8xlarge | 32 |  | 244 | 8 | 800 | SSD | (8*800)=6400 GB SSD |  | yes | Intel Xeon E5-2670 v2 (Ivy Bridge)
AWS | Storage Optimized / Dense-storage Instances | D2 | d2.xlarge | 4 |  | 30.5 | 3 | 2000 | HDD | (3*2000)=6000 GB HDD |  | yes | Intel Xeon E5-2676 v3 (Hell)
AWS | Storage Optimized / Dense-storage Instances | D2 | d2.2xlarge | 8 |  | 61 | 6 | 2000 | HDD | (6*2000)=12000 GB HDD |  | yes | Intel Xeon E5-2676 v3 (Hell)
AWS | Storage Optimized / Dense-storage Instances | D2 | d2.4xlarge | 16 |  | 122 | 12 | 2000 | HDD | (12*2000)=24000 GB HDD |  | yes | Intel Xeon E5-2676 v3 (Hell)
AWS | Storage Optimized / Dense-storage Instances | D2 | d2.8xlarge | 36 |  | 244 | 24 | 2000 | HDD | (24*2000)=48000 GB HDD |  | yes | Intel Xeon E5-2676 v3 (Hell)
Azure | Lowest Price | A | A0 | 1 | 50 | 0.75 | 1 | 20 | HDD | (1*20)=20 GB HDD | 1
Azure | Lowest Price | A | A1 | 1 | 100 | 1.75 | 1 | 70 | HDD | (1*70)=70 GB HDD | 2
Azure | Lowest Price | A | A2 | 2 | 200 | 3.5 | 1 | 135 | HDD | (1*135)=135 GB HDD | 4
Azure | Lowest Price | A | A3 | 4 | 400 | 7 | 1 | 285 | HDD | (1*285)=285 GB HDD | 8
Azure | Lowest Price | A | A4 | 8 | 800 | 14 | 1 | 605 | HDD | (1*605)=605 GB HDD | 16
Azure | Lowest Price | A | A5 | 2 | 200 | 14 | 1 | 135 | HDD | (1*135)=135 GB HDD | 4
Azure | Lowest Price | A | A6 | 4 | 400 | 28 | 1 | 285 | HDD | (1*285)=285 GB HDD | 8
Azure | Lowest Price | A | A7 | 8 | 800 | 56 | 1 | 605 | HDD | (1*605)=605 GB HDD | 16
Azure | SSD Storage, Fast CPUs | D / DS | D1 | 1 | 160 | 3.5 | 1 | 50 | SSD | (1*50)=50 GB SSD | 2
Azure | SSD Storage, Fast CPUs | D / DS | D2 | 2 | 320 | 7 | 1 | 100 | SSD | (1*100)=100 GB SSD | 4
Azure | SSD Storage, Fast CPUs | D / DS | D3 | 4 | 640 | 14 | 1 | 200 | SSD | (1*200)=200 GB SSD | 8
Azure | SSD Storage, Fast CPUs | D / DS | D4 | 8 | 1280 | 28 | 1 | 400 | SSD | (1*400)=400 GB SSD | 16
Azure | SSD Storage, Fast CPUs | D / DS | D11 | 2 | 320 | 14 | 1 | 100 | SSD | (1*100)=100 GB SSD | 4
Azure | SSD Storage, Fast CPUs | D / DS | D12 | 4 | 640 | 28 | 1 | 200 | SSD | (1*200)=200 GB SSD | 8
Azure | SSD Storage, Fast CPUs | D / DS | D13 | 8 | 1280 | 56 | 1 | 400 | SSD | (1*400)=400 GB SSD | 16
Azure | SSD Storage, Fast CPUs | D / DS | D14 | 16 | 2560 | 112 | 1 | 800 | SSD | (1*800)=800 GB SSD | 32
Azure | SSD Storage, Faster CPUs | D / DS | D1v2 | 1 | 210-250 ACU | 3.5 | 1 | 50 | SSD | (1*50)=50 GB SSD | 2 |  | Intel Xeon E5-2673 v3 (Haswell)
Azure | SSD Storage, Faster CPUs | D / DS | D2v2 | 2 | 420-500 ACU | 7 | 1 | 100 | SSD | (1*100)=100 GB SSD | 4 |  | Intel Xeon E5-2673 v3 (Haswell)
Azure | SSD Storage, Faster CPUs | D / DS | D3v2 | 4 | 840-1000 ACU | 14 | 1 | 200 | SSD | (1*200)=200 GB SSD | 8 |  | Intel Xeon E5-2673 v3 (Haswell)
Azure | SSD Storage, Faster CPUs | D / DS | D4v2 | 8 | 1680-2000 ACU | 28 | 1 | 400 | SSD | (1*400)=400 GB SSD | 16 |  | Intel Xeon E5-2673 v3 (Haswell)
Azure | SSD Storage, Faster CPUs | D / DS | D5v2 | 16 | 3360-4000 ACU | 56 | 1 | 800 | SSD | (1*800)=800 GB SSD | 32 |  | Intel Xeon E5-2673 v3 (Haswell)
Azure | SSD Storage, Faster CPUs | Dv2 / DSv2 | D11v2 | 2 | 420-500 ACU | 14 | 1 | 100 | SSD | (1*100)=100 GB SSD | 4 |  | Intel Xeon E5-2673 v3 (Haswell)
Azure | SSD Storage, Faster CPUs | Dv2 / DSv3 | D12v2 | 4 | 840-1000 ACU | 28 | 1 | 200 | SSD | (1*200)=200 GB SSD | 8 |  | Intel Xeon E5-2673 v3 (Haswell)
Azure | SSD Storage, Faster CPUs | Dv2 / DSv4 | D13v2 | 8 | 1680-2000 ACU | 56 | 1 | 400 | SSD | (1*400)=400 GB SSD | 16 |  | Intel Xeon E5-2673 v3 (Haswell)
Azure | SSD Storage, Faster CPUs | Dv2 / DSv5 | D14v2 | 16 | 3360-4000 ACU | 112 | 1 | 800 | SSD | (1*800)=800 GB SSD | 32 |  | Intel Xeon E5-2673 v3 (Haswell)
Azure | SSD Storage, Faster CPUs | Dv2 / DSv6 | D15v2 | 20 | 4200-5000 ACU | 140 | 1 | 1000 | SSD | (1*1000)=1000 GB SSD | 40 |  | Intel Xeon E5-2673 v3 (Haswell)
Azure | Compute Intensive | F | F1 | 1 | 210-250 ACU | 2 | 1 | 16 | SSD | (1*16)=16 GB SSD | 2 |  | Intel Xeon E5-2673 v3 (Haswell)
Azure | Compute Intensive | F | F2 | 2 | 420-500 ACU | 4 | 1 | 32 | SSD | (1*32)=32 GB SSD | 4 |  | Intel Xeon E5-2673 v3 (Haswell)
Azure | Compute Intensive | F | F4 | 4 | 840-1000 ACU | 8 | 1 | 64 | SSD | (1*64)=64 GB SSD | 8 |  | Intel Xeon E5-2673 v3 (Haswell)
Azure | Compute Intensive | F | F8 | 8 | 1680-2000 ACU | 16 | 1 | 128 | SSD | (1*128)=128 GB SSD | 16 |  | Intel Xeon E5-2673 v3 (Haswell)
Azure | Compute Intensive | F | F16 | 16 | 3360-4000 ACU | 32 | 1 | 256 | SSD | (1*256)=256 GB SSD | 32 |  | Intel Xeon E5-2673 v3 (Haswell)
Azure | Most memory, Fastest CPUs | G / GS | G1 | 2 | 360-480 ACU | 28 | 1 | 384 | SSD | (1*384)=384 GB SSD | 4 |  | Intel Xeon processor E5 v3 family
Azure | Most memory, Fastest CPUs | G / GS | G2 | 4 | 720-960 ACU | 56 | 1 | 768 | SSD | (1*768)=768 GB SSD | 8
Azure | Most memory, Fastest CPUs | G / GS | G3 | 8 | 1440-1920 ACU | 112 | 1 | 1536 | SSD | (1*1536)=1536 GB SSD | 16
Azure | Most memory, Fastest CPUs | G / GS | G4 | 16 | 2880-3840 ACU | 224 | 1 | 3072 | SSD | (1*3072)=3072 GB SSD | 32
Azure | Most memory, Fastest CPUs | G / GS | G5 | 32 | 5760-7680 ACU | 448 | 1 | 6144 | SSD | (1*6144)=6144 GB SSD | 64
Azure | Network optimized: fast networking with InfiniBand support | A | A8 | 8 | 1800 | 56 | 1 | 382 | HDD | (1*382)=382 GB HDD | 16 |  | Intel Xeon E5-2670, Memory DDR3-1600 MHz, WITH both 10-Gbps Ethernet to regular Azure services and 32-Gbps back end, RDMA capable InfiniBand Networking within the cluster
Azure | Network optimized: fast networking with InfiniBand support | A | A9 | 16 | 3600 | 112 | 1 | 382 | HDD | (1*382)=382 GB HDD | 16 |  | Intel Xeon E5-2670, Memory DDR3-1600 MHz, WITH both 10-Gbps Ethernet to regular Azure services and 32-Gbps back end, RDMA capable InfiniBand Networking within the cluster
Azure | Compute Intensive | A | A10 | 8 | 1800 | 56 | 1 | 382 | HDD | (1*382)=382 GB HDD | 16 |  | Intel Xeon E5-2670, Memory DDR3-1600 MHz, Just regular 10-Gbps Ethernet networking
Azure | Compute Intensive | A | A11 | 16 | 3600 | 112 | 1 | 382 | HDD | (1*382)=382 GB HDD | 16 |  | Intel Xeon E5-2670, Memory DDR3-1600 MHz, Just regular 10-Gbps Ethernet networking
Azure | NVIDIA GPUs | N | NV6 | 6 |  | 56 | 1 | 340 | SSD ? | (1*340)=340 GB SSD ? |  |  | 1X M60
Azure | NVIDIA GPUs | N | NV12 | 12 |  | 112 | 1 | 680 | SSD ? | (1*680)=680 GB SSD ? |  |  | 2X M60
Azure | NVIDIA GPUs | N | NV24 | 24 |  | 224 | 1 | 1440 | SSD ? | (1*1440)=1440 GB SSD ? |  |  | 4X M60
Azure | NVIDIA GPUs | N | NC6 | 6 |  | 56 | 1 | 340 | SSD ? | (1*340)=340 GB SSD ? |  |  | 1X K80
Azure | NVIDIA GPUs | N | NC12 | 12 |  | 112 | 1 | 680 | SSD ? | (1*680)=680 GB SSD ? |  |  | 2X K80
Azure | NVIDIA GPUs | N | NC24 | 24 |  | 224 | 1 | 1440 | SSD ? | (1*1440)=1440 GB SSD ? |  |  | 4X K80
Azure | NVIDIA GPUs | N | NC24r | 24 |  | 224 | 1 | 1440 | SSD ? | (1*1440)=1440 GB SSD ? |  |  | 4X K80 WITH InfiniBand Networking
Azure | compute-intensive | H | H8 | 8 CPU |  | 56 | 1 | 1000 | SSD | (1*1000)=1000 GB SSD |  |  | Intel E5-2667 V3 3.2 GHz / 8 NIC / High Network Bandwith
Azure | compute-intensive | H | H16 | 16 CPU |  | 112 | 1 | 2000 | SSD | (1*2000)=2000 GB SSD |  |  | Intel E5-2667 V3 3.2 GHz / 8 NIC / VERY High Network Bandwith
Azure | compute-intensive | H | H8m | 8 CPU |  | 112 | 1 | 1000 | SSD | (1*1000)=1000 GB SSD |  |  | Intel E5-2667 V3 3.2 GHz / 8 NIC / High Network Bandwith
Azure | compute-intensive | H | H16m | 16 CPU |  | 224 | 1 | 2000 | SSD | (1*2000)=2000 GB SSD |  |  | Intel E5-2667 V3 3.2 GHz / 8 NIC / VERY High Network Bandwith
Azure | compute-intensive | H | H16r | 16 CPU |  | 112 | 1 | 2000 | SSD | (1*2000)=2000 GB SSD |  |  | Intel E5-2667 V3 3.2 GHz / 8 NIC / VERY High Network Bandwith / Dedicated RDMA Network
Azure | compute-intensive | H | H16mr | 16 CPU |  | 224 | 1 | 2000 | SSD | (1*2000)=2000 GB SSD |  |  | Intel E5-2667 V3 3.2 GHz / 8 NIC / VERY High Network Bandwith / Dedicated RDMA Network